## Part List Report
Bill of Materials |  |  | LIGO Project |  | D0901784 | Revision | A
Project: |  | CMPower.PrjPCB |  |  | Number of boards |  | 35
Author: |  | Daniel Sigg
Report Date: |  | 11/4/2009 | 11:32:07 AM
Print Date: |  | 2022-02-11 | 44603.4312
Quantity | Distributor | Part Number | Comment | Description | Designator | Footprint | Assembly Type | Quantity to Order
1 | Digi-Key | 708K-ND | Bracket | Keystone Electronics right-angle 6-32 steel, 708 | B1 | Bracket-RA_708 | M | #NAME?
1 | Digi-Key | 311-1179-1-ND | 100n | Capacitor, surface mount | C1 | CC3216-1206 |  | #NAME?
2 | McMaster-Carr | 90272A108 | #4 screw, 3/8" | Mounting hardware | H1, H2 |  | M | #NAME?
3 | McMaster-Carr | 91113A005 | #4 lock washer | Mounting hardware | H3, H4, H8 |  | M | #NAME?
3 | McMaster-Carr | 90480A005 | #4 nut | Mounting hardware | H5, H6, H9 |  | M | #NAME?
1 | McMaster-Carr | 91099A165 | #4 screw, 3/8" | Mounting hardware | H7 |  | M | #NAME?
2 | Digi-Key | A32130-ND | DB37/female | DB37/female | J1, J2 | DB37RA/F+GND | TH | #NAME?
1 | Digi-Key | A32298-ND | DIN48 | DIN 48, 3 rows | J3 | DIN48RA | TH | #NAME?
2 | Digi-Key | A31174-ND | 09 18 550 7324 | Flat Cable Connector (IDC), Low-Profile Male Header, Straight Solder Pin, 50 Contacts, Performance Level 3 | P1, P2 | 918550x324 | TH | #NAME?
1 | Digi-Key | RR12Q10DCT-ND | 10 | Resistor, surface mount | R1 | CR2012-0805 |  | #NAME?
1 | Digi-Key | 5006K-ND | Testpoint | Testpoint, black | TP1 | TP1 | TH | #NAME?
18 | Total pieces
Summary per Board
Total # of unique parts |  |  | 11
SMT Placements per board |  |  | 2
Thru-Hole placement per board |  |  | 6
Fine pitch placement per board |  |  | 0
BGA placement per board |  |  | 0
Mechanical placement per board |  |  | 10