## BOM
BILL OF MATERIAL
TITLE |  | FirstTouch PowerPack 2xAAA
PCA # |  | 121R-45600 | Revision | **
SCH # |  | REF-14692 | Revision | **
DATE |  | 2008-09-05
Item | Qty | CY Part Number | Reference | Description | Manufacturer | Mfr Part Number | RoHS Status | Sub Allowed
|  | PDCR-9456 REV** |  | PCB | Cypress | PDCR-9456 REV** | RoHS | N/A
1 | 1 | 200-13244 | BH1 | BATTERY HOLDER 2AAA CELL PC MT | Keystone Electronics | 2468 | RoHS | yes
2 | 1 | 710R-XXXXX | C1 | CAP ELECT 1500UF 6.3V FK SMD | Panasonic | EEE-FK0J152P | RoHS | ask
3 | 3 | 730R-14257 | C3,C4,C5 | CAP CER 10UF 16V X5R 0805 | Murata Electronics North America | GRM21BR61C106KE15L | RoHS | yes (3)
4 | 1 | 420R-14394 | J1 | CONN HEADR BRKWAY .100 03POS STR | Tyco Electronics/Amp | 5-146280-3 | RoHS | yes
5 | 1 | 820R-XXXXX | L1 | COIL PWR CHOKE 10UH 700MA SMD | Murata | LQH32PN100MN0 | RoHS | ask
6 | 1 | 420R-14234 | P1 | PC Board Connector, Dual Row, Right Angle 16 Circuits | Molex/Waldom Electronics Corp | 90152-2116 | RoHS | ask
7 | 1 | 610R-10040 | R1 | RES 100K OHM 1/16W 5% 0402 SMD | Panasonic - ECG | ERJ-2GEJ104X | RoHS | yes
8 | 1 | 200R-XXXXX | SW1 | SWITCH SLIDE SPDT .3A RT ANGLE | E-Switch | EG1270 | RoHS | no
9 | 1 | 510R-XXXXX | U1 | IC STEP-UP DC/DC CONVERTER SC70-6 | Linear Technology | LTC3525ESC6-3.3#TRPBF | RoHS | no
10 | 1 | 200-XXXXX | N/A | SHUNT/JUMPER 2POS .100 BLACK | Superior Tech Co | MJPB-D02BG1CA-A | RoHS | yes
11 | 1 | 920-11206 | LABEL1 | Serial Number
12 | 1 | 920-45600 | LABEL2 | PCA LABEL |  | 121R-45600 Rev**
NO LOAD Components
13 | 1 | 730R-14257 | C2 | CAP CER 10UF 16V X5R 0805 | Murata Electronics North America | GRM21BR61C106KE15L
14 | 1 | 730R-10554 | C6 | CAP 0.01UF 50V CERAMIC X7R 0603 | Panasonic | ECJ-1VB1H103K
15 | 1 | 620R-13210 | R2 | RES 10 OHM 1/16W 5% 0603 SMD | Panasonic - ECG | ERJ-3GEYJ100V
16 | 5 | NA | TV1,TV2,TV3,TV4,TV5 | TEST VIA 40 HOLE 20 PLATED | NONE
Additional assembly instructions:
1 | RoHS compliant assembly. Use only non-lead solder.
2 | Substitute only with RoHS compliant components.
3 | If a ceramic capacitor substitution is allowed as indicated by the "yes" in the "Sub Allowed" column, the capacitance value must be the same as specified for the part shown
on the BOM, the DC working voltage equal to or greater than specified, and the three-symbol temperature coefficient (for example, "X5R") at least as good as specified.
4 | Please install a 2-position shunt/jumper (Item 10 above) on pins 2 and 3 of header J1.