## Sheet1
GENERIC - BILL OF MATERIALS
QUANTITES BASED ON DESIGN AND ARE PRESENTED FOR BASELINE PURPOSES. CONTRACTOR TO DETERMINE ACTUALS
QUANTITY | MATERIAL | MANUFACTURER | PART #
3700 | 144 STRAND Ribbon Cable Plenum 144 F, Single Mode (OS2) | CORNING | 144EC8-14101-20
5500 | FREEDM Loose Tube, Gel-Free Cable, Riser 96 F, Single-Mode (OS2) | CORNING | 096EUF-T4101D20
45000 | INDOOR/OUTDOOR COMPOSITE CABLE, 4 F, 4 Cu CONDUCTOR, 20AWG, 300V | CORNING | 004ZTF-41Z01M20
4334 | FIBER SPLICES
1564 | DC TERMINATIONS
22 | CLOSET CONNECTOR HOUSING - 4U | CORNING | CCH-04U
23 | CCH PIGTAILED SPLICE CASSETTE 12 F, LC/APC | CORNING
22 | CCH PIGTAILED SPLICE CASSETTE 24 F, LC/APC | CORNING
56 | CCH PIGTAILED SPLICE CASSETTE 12 F, LC/APC, RIBBON | CORNING | CCH-CS12-B3-P00RE
88 | CCH PIGTAILED SPLICE CASSETTE 24 F, LC/APC, RIBBON | CORNING | CCH-CS24-B3-P00RJ
308 | 3M LC/APC SINGLE MODE FIBER PATCH CABLE - DUPLEX | CORNING
14 | 10M LC/APC SINGLE MODE FIBER PATCH CABLE - DUPLEX | CORNING
29 | MIDDLE ATLANTIC 2U HINGED HORIZONTAL CABLE MANAGER | MIDDLE ATLANTIC | HHCM-2
29 | 2X2 HINGED DUCT VERTICAL CABLE MANAGER KIT | PANDUIT | FRHD2KTYL
3 | 7ft VERTICAL CABLE MANAGEMENT PANEL | PANDUIT | WMPV45E
2400 | 3/4" EMT CONDUIT
5000 | 1" EMT CONDUIT
2400 | 1 1/4" EMT CONDUIT
2750 | 2" EMT CONDUIT
5 | 2" EXPANSION FITTINGS
220 | 4" EMT CONDUIT
300 | 12" X 12" X 4" SCREW COVER JUNCTION BOX
1 | 6" X 24" X 24" TROUGH WITH END CAPS AND SCREW COVER
80 | 18" X 18" X 4" J&A Plenum rated junction box | J&A
16 | 24" X 24" X 4" J&A Plenum rated junction box | J&A
2 | 24" X 24" X 6" J&A Plenum rated junction box | J&A
1 | 24" X 24" X 8" J&A Plenum rated junction box | J&A
6700' | LOW PROFILE, SINGLE CHANNEL STEEL RACEWAY BASE AND COVER (IVORY) | LEGRAND | V2400C
478 | ENTERANCE END FITTING | LEGRAND | V2410C
174 | 24" X 24" TEMPORARY ACCESS HOLES/PANELS
4 | 18" X 18" TEMPORARY ACCESS HOLES/PANELS
290 | 18" X 18" RECESSED ACCESS DOOR WITH DRYWALL FLANGE | CENDREX | AHA-GYP
208 | SOFFIT TO BE BUILT ON GUEST FLOORS IN HOTEL TOWERS
54 | 20A DEDICATED CIRCUITS TO BE PROVIDED IN VARIOUS LOCATIONS
2 | 2P-30A TWIST LOCK RECEPTACLE IN HEAD END |  | L6-30
332 | OMNI ANTENNA'S TO BE MOUNTED | LAIRD | CMD69273P-30D43F
1 | DIRECTIONAL ANTENNA TO BE MOUNTED | GALTRONICS | PEAR M5277I_4.3-10 DIN
387 | 10' QMA MALE 90 DEGREE TO 4.3-10 MINI-DIN MALE COAXIAL JUMPER | R&D | CBL-10FT-43MQMRA-402J
10 | 10' 4.3-10 MALE MINI-DIN TO 4.3-10 MALE MINI-DIN COAXIAL JUMPER | R&D | CBL-10FT-43M43M-402J
15 | ANTENNA MOUNTING BRACKETS | R&D | JM1 AND/OR JM2
4 | LDF4-50A 4.3-10 MINI-DIN FEMALE CONNECTOR | JMA | UXP-4F-12
130' | HELIAX LOW DENSITY FOAM COAXIAL CABLE, CORRUGATED CU, 1/2" BLK PE JACKET | COMMSCOPE | LDF4-50A
1 | 3:1 SPLITTER | R&D | D3-A05D43
64 | 5RU 23" to 19" RACK PANEL ADAPTERS (PAIR) | CHATSWORTH | 31450-200
2 | SMART-UPS SRT 3000VA RM 120V | APC | SRT300RMXLA
6 | SMART-UPS SRT 96V 3kVA RM BATTERY PACK | APC | SRT96RMBP
6 | 6 OUTLET RACKMOUNT NETWORK GRADE PDU POWER STRIP, REAR FACING 1U, 15A | TRIPP LITE | RS-0615-R
15 | RELAY RACK 1 3/4" X 23" MTG PLATES TELEPHONE GRAY 1 3/4" HOLE SPACING | AMPHENOL TELECT | 12300KW201
279 | 1W TERMINATION (4.3/10-M) (FOR SISO ANTENNAS) | CLEARCOMM | CCTM-010-XDM
3 | GF-SERIES GEN2 GLOBAL FRAME CABINET (800MM) D X 45 RMU H; 12/24 TAPPED… | CHATSWORTH | TS1034368