## Bill of materials
Description | Qty | Part | Price Per | Total Price | Notes
Drive motors | 2 | DT700 | 11.6 | 23.2
Rotation servo | 1 | HXT 5010 | 4.59 | 4.59
Agitator servo | 1 | HXT 5010 | 4.59 | 4.59
Horizontal servo | 1 | HXT 5010 | 4.59 | 4.59
Feed servo | 1 | SSV 9724 | 10.8 | 10.8
Vertical servo | 1 | SSV 9724 | 10.8 | 10.8
Speed controllers | 2 | HobbyKing Brushless | 5.99 | 11.98
Microcontroller | 1 | Teensy 2.0 | 19 | 19
PSU | 1 | Newegg 380W | 14.99 | 14.99
Arduino Shield | 1 | PCB etched | 5 | 5 | See Eagle drawings
SD card slot | 1 | SD slot | 2.85 | 2.85
Plastic | 1 | ABS | 10 | 10 | ABS plastic used for 3D printer, estimated
Chrome steel bearings | 1 | 10 5/32" from Amazon | 3.33 | 3.33 | Used for rotation of motor head
Hardware | 1 | Home Depot/Lowes | 20 | 20 | Various screws/nuts. Lots of 1"&1.5" wood screws. 2x 1.5" pipe brackets. 2x steel "L" brackets. Small hinges for ball trays.
Wheels | 2 | BaneBots | 2.75 | 5.5 | Used for throwing motors
Wire | 1 | Assorted | 10 | 10 | Primarily 16 gauge wire for power, but also some small gauge hookup/servo wire
LCD | 1 | Ebay | 3 | 3
Wood/PVC | 1 | Home Depot/Lowes | 10 | 10 | About 3ft of 1.5" PVC, PVC elbow, PVC T-joint, about 4ft of 2"x4" wood, 4ft of 1"x2" wood
Corrugated plastic sheet | 1 | Home Depot/Lowes | 5 | 5 | Used for ball tray
Wood dowels | 2 | Home Depot/Lowes | 2 | 4 | Used to hold up netting
Netting | 1 | Joannes | 5 | 5 | About 7 feet
Servo headers | 1 | HK Wires | 1.99 | 1.99
IR Receiver | 1 | Ebay | 0.99 | 0.99
SinglePin headers | 1 | Ebay | 1.95 | 1.95
DoublePin headers | 1 | Ebay | 0.9 | 0.9 | Only needed if using Arduino Mega
Servo horns | 1 | HK | 2.95 | 2.95
Tie-rod ends | 1 | HK | 4.95 | 4.95
Momentary switch | 1 | Ebay | 1.95 | 1.95 | For Arduino reset
10k LCD Potentiometer | 1 | Radio Shack | 2 | 2 | To adjust LCD contrast
DPDT Relay | 2 | Mouser | 2.55 | 5.1 | Used to reverse motor direction
Transistor | 2 | Mouser | 1.42 | 2.84 | Used for relay circuit
Diode | 2 | Mouser | 0.09 | 0.18 | Used for relay circuit
1K resistor | 2 | Radio Shack | 1 | 2 | Used for relay circuit
#4-40 threaded rod - 1ft | 1 | Home Depot/Lowes | 1 | 1 | Used for Horizontal/Vertical servo connector rods
Ball bearings | 2 | Ebay | 5.3 | 10.6 | Used as a guide for the end of the motor shaft. Inner diameter needs to be ~4mm.
1/4" XL belt (1ft) | 1 | McMaster | 2.01 | 2.01 | Used for rotation servo
|  |  | Total | 229.63

## Printed parts
Qty | Name | Notes | All of these parts are meant to be printed
1 | Agitator
1 | Agitator servo mount | Mounts to the 4-way servo horn
2 | Bearing mount tab
1 | Bearing race cover
1 | Bearing race flange | Goes between Middle piece and middle piece cover
1 | Belt clamp | Used for rotation servo belt
1 | Bottom ball retainer ring | Placed flat side up between the bottom PVC Tee joint and long PVC pipe
1 | Feed servo mount
1 | Motor mount
2 | Motor mount tab
1 | Piston
1 | Piston connector
1 | Piston guide
1 | Piston shaft
2 | Pole ends
2 | Pole mount
1 | Rotation servo mount
1 | Rotation servo pulley
2 | Servo mount elbow clamp
1 | Swivel joint female - bottom | Female has the exterior screw hole
1 | Swivel joint female - top | Female has the exterior screw hole
3 | Swivel joint male
1 | Universal motor mount adapter
1 | Upper ball detent ring | Goes in the groove in the motor mount
2 | Wheel hub
4 | Wheel washer

## Screws
Qty | Size | Type | Used
6 | #4-40x3/4" | Countersunk flat head phillips machine with nuts | Flange mount to universal adapter
8 | #4-40x3/4" | Round head phillips machine with nuts | Rotation bearing (flange) housing
2 | #4-40x3/4" | Round head phillips machine with nut | Servo mount elbow tube clamps
6 | #4-40x3/4" | countersunk flat head phillips machine with nuts | Swivel hinge mounts
14 | #4-40 | Washers | Swivel hinge mounts
8 | #4x3/8" | Pan head phillips metal screw | Rotation and feed servo horn screws
1 | #4-40x3/4" | Round head phillips machine with nut | Feed servo connector rod
1 | #4-40x1/2" | Round head phillips machine with nut | Feed servo connector rod
4 | #4-40 | Washers | Feed servo connector rod
4 | M4 | Nuts and washers | Throwing wheel retainers
8 | #4-40x1/2" | Round head phillips machine with nuts | Bearing and motor mount tabs to motor mount
8 | #4-40 | Washers | Bearing and motor mount tabs to motor mount
6 | #4-40x1/2" | Round head phillips machine with nuts | Motor mounts to motor mount tabs
6 | #4-40 | Washers | Motor mounts to motor mount tabs
6 | #4-40x1/2" | Round head phillips machine with nuts | Universal adapter piece mate to motor mount
8 | #4-40x1/2" | Countersunk flat head phillips machine with nuts | Ball tray hinge mounts
1 | #4-40x1/2" | Round head phillips machine with nut | Belt clamp